## Worksheet 1
Acquisition parameter |  | Seismic survey
|  | Regional | Pitu | Pitu HR | Anu | LAKO UHR
Survey type |  | 2D | 3D | 3D | 3D | UHR 2D
Date acquired |  | 2007–2010 | 2011 | 2013 repro. | 2013 | 2019
Area/length used |  | 2076 km | 1672 km2 | 1135.5 km2 | 8700 km2 | 306 km
No. of vessels |  | 1 | 1 | – | 2 | 1
Pop interval |  | 25 m | 25 m (flip-flop) | – | 25 m (flip-flop) | 5–6 m
Source depth |  | 8 m | 8 m | – | 8 m | 3 m
Source separation |  | – | 50 m | – | 100 m | –
Streamer length |  | 6000 m | 10 × 7050 m | – | 6 × 7050 m | 150 m
Streamer separation |  | – | 100 m | – | 200 m | –
No. of channels |  | 480 | 564 | – | 564 | 40
Receiver spacing |  | 12.5 m | 12.5 m | – | 12.5 m | 3.125 m
Sampling rate |  | 2 ms | 4 ms | 2 ms | 2 ms | 1 ms
Sail line separation |  | – | 1 km | – | 600 m | –
No. of 3D sail lines |  | – | 93 | – | 118 | –
Bin spacing | Inline | – | 25 m | 12.5 m | 6.25 m | –
| Crossline | – | 12.5 m | 6.25 m | 50 m | –
Fold |  | 120 | 70 | – | 70 | 12.5
Domain |  | TWT | TWT/depth | TWT | TWT | TWT
Provided depth (down to) |  | 9 s | 6.5 s/10 km | 5 s | 7.5 s | 1.4 s
Depth of given resolution |  | 1200 ms | 1200 ms | 1200 ms | 1200 ms | 900–1100 ms
Avg dominant frequency |  | 40 Hz | 55 Hz | 90 Hz | 45 Hz | 120 Hz
Dominant wavelength∗ |  | 50 m | 36 m | 22 m | 44 m | 16.5 m
Vertical resolution |  | 12.5 m | 9 m | 6 m | 11 m | 4 m