## Worksheet 1
Borehole logs, tests, and samples | Categories and purposes (categories: 1 – hydrological assessment; 2 – thermal resource assessment; 3 – fracture stimulation/mechanical response and seismic risk; 4 – chemical/mineralogical reactivity; 5 – thermal/mineralogical history; 6 – microbiology)
Online gas monitoring | (1, 3) Indicate in near-real time the passage of drill bit into rock with different pore fluids or changed efficacy of fracture permeability
Wireline logs: caliper; natural gamma; neutron; density; electrical resistivity; sonic; borehole televiewer | (1, 3, 4) Document rock lithology, porosity and fluid distribution in rock, and differentiate fresh versus saline water, gas, and oil (3) Determine seismic wave velocity (1, 3) Locate and characterize fractures (3, 4) Document orientation of lithologic fabric (3) Document borehole breakouts to characterize stress orientation and maximum horizontal stress magnitude
Fracture tests at numerous depths | (1) Establish vertical profile of minimum compressive stress magnitudes. (3) Establish vertical profile of formation pore-pressure magnitudes.
Packer (flow) tests at target horizons | (1) Hydraulic transmissivity
Cuttings and coring (full diameter preferred at all depths) | (2, 3) Rock lithology, stratigraphic identification, unit thicknesses (3) Properties of mineralized fractures (1, 2, 3, 4) Laboratory measurements of physical properties for constraining stress determinations and models.
Fiber optic based Distributed Tem- perature, Strain rate, and Acoustic Sensing | (1, 2, 3) Identify fluid inflow/outflow zones, thermal recovery, and strain responses to drilling perturbation along full length borehole. (3) monitor hydrologic and strain response to subsequent operations
Wireline in situ fluid sampling | (4) In thick zones of enhanced permeability, obtain formation fluid sample
Fiber optic DTS | (1) Identify fluid inflow/outflow zones along full length borehole, characterize background temperature along borehole.
Fiber optic (DSS/DAS) | (3) Document strain responses to perturbations along full length borehole and monitor seismic wave field along full length borehole.
Core analyses refined | (1,2,4) Mineralogy; geochemistry; geomechanical and thermo-poroelastic properties; thermal conductivity, diffusivity, and heat capacity; access porewater samples; natural gamma; density; porosity; P-wave velocity; electrical resistivity (3) Fracture properties; structural fabric; mineral-filled fracture properties (5) Thermochronological analyses of progressive depths (5) Petrology and geochemistry (6) Characteristics of microbes in varying host rocks across range of temperatures
Analyze fluid samples | (4) Determine fluid chemistry, integrate viscosity and density into production models, begin to evaluate scaling (6) Characteristics of microbes in varying host rocks/fluids across range of temperatures and salinities
Install and monitor borehole seismometer | (3) Document background seismicity. Refine velocity models (for site seismic response model).
Hydraulic well tests | (1) Hydraulic properties of screened/open interval (e.g., transmissivity, permeability, specific storage) and thermal cycling (pump) tests