## Worksheet 1
Single ICDP memory-logging system (iMLS) tools | Length | Weight | Diameter
| (m) | (kg) | (mm)
All tools: maximum T/p=70 ∘C/50 MPa
Landing unit (LU) | 1.7 | 16 | 50
MemBat | 1.25 | 6.5 | 43
mSGR (cesium iodide crystal; vertical resolution of 0.2 m) | 1.2 | 10.3 | 52
mBCS (T-R-R-T, short spacing; vertical resolution of 0.6 m) | 3.9 | 27.2 | 52
mMS (magnetic susceptibility and temperature; vertical resolution of 0.2 m) | 1.4 | 7.5 | 52
mDIL (vertical resolution of 0.8 m) | 1.9 | 10 | 43
BCS–Cent (in-line centralizer for mBCS) | 1.1 | 6 | 43–200
DIL–Cent (in-line centralizer for mDIL) | 0.9 | 6 | 43–200
mTS (wireline telemetry for the memory sondes) | 1.5 | 7 | 43
Possible iMLS sonde combinations | Total length | Length below | Weight
| (m) | bit (m) | (kg)
LU–MemBat–mSGR | 4.15 | 0 | 22.5
LU–MemBat–mSGR–mMS | 5.55 | 1.4 | 30
LU–MemBat–mSGR–mBCS–BCS–Cent | 7.95 | 5 | 55.7
LU–MemBat–mSGR–mDIL–DIL–Cent | 6.95 | 2.8 | 29.5
LU–MemBat–mSGR–mBCS–BCS–Cent–mMS | 10.55 | 6.4 | 63.2
LU–MemBat–mSGR–mBCS–BCS–Cent–mDIL–DIL–Cent | 11.95 | 7.8 | 62.7
Drill pipe and bit types | Rod body ID | Landing shoulder | Bit ID
| (mm) | ID (mm) | (mm)
HQ | 77.8 | 74.1 | 63.5
HQ3 | 77.8 | 74.1 | 61.1