## Worksheet 1
ICP-MS instrument | Agilent 7500ce quadrupole
Laser ablation system | NewWave Research UP-213 Nd:YAG deep UV (213 nm)
Plasma power | 1500 W
Plasma gas flow | Ar, 13 L min−1
Carrier gas flow | Ar, 1.4 L min−1
Fluence on sample | 12.0 J cm−2
Beam diameter | 100 µm
Repetition rate | 5 Hz (glasses)–10 Hz (pressed powder pellets)
Ablation mode | Single spot
Acquisition mode | Time-resolved analysis with 40 s gas blank, 60 s acquisition, and 120 s washout
Reference materials | NIST SRM 612, BHVO-2G (see text)
Reference values | Jochum et al. (2005, 2011)
Internal standard element | 29Si
Monitored isotopes | 7Li, 45Sc, 49Ti, 51V, 52Cr, 55Mn, 59Co, 62Ni, 65Cu, 67Zn, 71Ga, 85Rb, 88Sr, 89Y, 90Zr, 93Nb, 133Cs, 137Ba, 139La, 140Ce, 141Pr, 143Nd, 147Sm, 151Eu, 158Gd, 159Tb, 163Dy, 165Ho, 166Er, 169Tm, 172Yb, 175Lu, 178Hf, 181Ta, 208Pb, 232Th, 238U
Control reference materials | BHVO-2/2G, BIR-1a/1G, JP-1 (see text)