## Worksheet 1
Group | Formation | Member | Age | Depth to | Unit | ICDP code | BGS core | Unit top | Summary description of unit
|  |  | (epoch; age) | top of unit | thickness | 5065_1_ | box no.
|  |  |  | (m c.c.d.) | (m) | (Hole_Core_ | (archive)
Section_Depth; cm)
n/a​​​​​​​ | n/a | n/a | Pleistocene | 0.3 | 23.92 | n/a | n/a | Thin soil 30 cm recorded | Diamictite, clay, sand and gravel
Lias | Redcar Mudstone | n/a | E. Jurassic; L. Sinemurian– E. Pliensbachian | 24.22 | 172.75 | B_1_1_72cm | CB00352862 | Unconformable; the top of the formation is weathered and deformed down to ∼ 25.75 m. | Dark-grey massive to faintly laminated mudstone and marl; carbonate concretions throughout, including sideritic and septarian; macro and trace fossils abundant at intervals; organic enriched in the lower part, ∼ 143 to 196 m depth; intense fracturing from the unit top to ∼ 50 m.
|  | Prees | E. Jurassic; E.–L. Sinemurian | 196.9 | 89.25 | C_31_2_49cm | CB00354191 | Downward transition of dark-grey mudstone to bioturbated fine to very fine sandstone or siltstone. | Pale-grey-buff bioturbated fine to very fine sand- stone and siltstone intercalated with medium- to dark-grey mudstone; low carbonate content
|  | n/a | E. Jurassic; Hettangian– E. Sinemurian | 286.29 | 306.04 | C_47_1_63cm | CB00354289 | Downward transition of > 1 m thick very fine sandstone or siltstone beds to the marl or mudstone with siltstone beds | Dark-grey massive to faintly laminated mudstone and marl; sparse carbonate concretions, including sideritic and septarian; macro and trace fossils abundant at intervals; organic enriched in organic matter below 560 m c.c.d.; lowest [∼ 5] m dark-grey planar, wavy, and crinkly laminated silty limestone and mudstone
Penarth | Lilstock | Langport | L. Triassic; Rhaetian | 592.33 | 0.18 | C_104_2_13cm | CB00354625 | Sharp downward change from dark-grey, faintly laminated mud- stone of the overlying formation to laminated grey mudstone | Pale olive green or grey faintly laminated limestone and laminated mudstone with scattered bioclasts and thin beds or laminae of siltstone at the base
|  | Cotham | L. Triassic; Rhaetian | 592.51 | 5.52 | C_104_2_31cm | CB00354625 | Sharp downward change to a pale- grey/buff siltstone/limestone com- plex bedset | Dark-grey to pale-olive green mudstone and grey to pale-olive green siltstone and silty limestone, convolute bedding common; heterolithic wavy to lenticular bedding common; scours; the top of the unit comprises pale-grey and pale-brown silt and limestone beds, including a series of pale-grey millimetre-scale silt and limestone laminae and microbial silty limestone
| Westbury |  | L. Triassic; Rhaetian | 598.03 | 7.79 | C_105_1_83cm | CB00354630 | Sharp downward change to massive dark-grey mudstone | Dark-grey massive to laminated (including crinkly) mudstone; occasional thin limestone, siltstone, bivalve shell, and fossiliferous (phosphatic) arenaceous beds (“bone beds”), locally cross- stratified, convoluted, or pyritic
Mercia Mudstone | Blue Anchor |  | L. Triassic; Rhaetian | 605.82 | 14.52 | C_107_2_34cm | CB00354642 | Thin dark-grey to black arenaceous mudstone with phosphatic nodules of overlying formation resting sharply on green-grey argillaceous limestone and mudstone | Pale green to grey mudstone or siltstone with occa- sional beds of grey to black-brown dolomitic mudstone and yellowish-grey laminated (planar, wavy, and crinkly) brecciated dolostone with desiccation cracks; bioturbation common
| Branscombe Mudstone |  | L. Triassic; Rhaetian | 620.34 | 30.98 | C_109_6_00cm | CB00354658 | Top of the highest consistent occur- rence of medium red-brown cal- careous mudstone beds | Calcareous mudstone and siltstone, red-brown with common grey-green patches, spots, and thin beds that are commonly carbonate-cemented