## Worksheet 1
Borehole information |  |  | XRF scanning |  |  |  |  | Reference powders
|  |  | High-resolution |  | Medium-resolution |  | Low-resolution |  | High-resolution | Medium-resolution | Low-resolution
|  |  | intervals (3 cm |  | intervals |  | (50 cm steps) |  | sampling (ca. | sampling (ca. | sampling (ca.
|  |  | steps) |  | (8 cm steps) |  |  |  | every 2.6 m) | every 6 m) | every 14.5 m)
Borehole | Drilled | Length | Length of | Intervals | Length of | Intervals | Length of | Total | Intervals (m)
| depth | analyzed | sections | (m) | sections | (m) | sections | no. of
| (m) | (m) | (m) |  | (m) |  | (m) | samples
1A | 497 | 399 | 27 | 175 to 180, 404 to 426 | 17 | 387 to 404 | 355 | 37 | 175 to 180, 404 to 426 | 387 to 404 | 98 to 175, 180 to 387, 404 to 497
2A | 368 | 264 | 21 | 140 to 161 | 39 | 161 to 210 | 204 | 28 | 140 to 161 | 161 to 210 | 104 to 140, 210 to 368
3A | 280 | 269 |  |  | 35 | 215 to 250 | 234 | 22 | – | 215 to 250 | 11 to 215, 250 to 280
4A | 340 | 264 |  |  | 8 | 154 to 162 | 256 | 19 | – | 154 to 162 | 76 to 154, 162 to 340
4B | 355 | 150 |  |  | 7 | 85 to 92 | 143 | 11 | – | 85 to 92 | 50 to 85, 92 to 200
4C | 350 | 306 |  |  | 24 | 208 to 232 | 282 | 23 | – | 208 to 232 | 44 to 208, 232 to 350
5A | 451 | 411 | 117 | 178 to 295 |  |  | 294 | 64 | 178 to 295 |  | 40 to 178, 295 to 451
5B | 490 | 460 |  |  | 145 | 300 to 445 | 315 | 46 | – | 300 to 445 | 30 to 300, 445 to 490
Total |  | 2523 | 165 |  | 275 |  | 2083 | 250